## Cost Comparison
| Work Position and Length | [10 empty] | More than 3.47m from running edge/lane |  |  |  | 1
| Tightest Track Curvature at Site |  |  |  | Highest Track Cant at Site |  |  | Estimated maximum workign height |  |  |  | Between 1.67m and 3.47m from the nearest running rail
| Curve more than 400m Radius |  |  |  | 150 | mm (default = zero cant) |  | 3.5 | m (default = 4m) |  |  | Less than 1.67m from the nearest running edge (within 300mm from fouling Point)
[12 empty] | TRUE | 1
| Where do you plan the works to take place? | [6 empty] | Length of ALO working limits along track/highway
| More than 3.47m from running edge/lane | [6 empty] | 300 | m (default to 200m) |  |  | Machine full raduis within HP boundary?
Yes
| Can the planned work forseeably foul the High Integrity Zone? (3.47m from the running edge/lane) | [10 empty] | No
Yes
[12 empty] | IS1 | FALSE
[12 empty] | IS2 | TRUE
| I-System Required = |  | IS2 |  |  |  | Foul Point = | 1.37 | m |  |  | IS1 or IS2 | TRUE
[7 empty] | Exclusion Distance = | 1.67 | m |  |  | N/A
[7 empty] | Low Performance Working Limit = | 3.47 | m |  |  | Possession Required | FALSE
number of set ups
Cost Comparison
2
Plant to be used
| Quanity of 360 Excavators Required? |  |  |  | Quanity of Dumpers/Dozers/Chippers etc Required?
| 1 | no |  |  | 5 | no
Project Duration and Working Times
| Hours per day? |  |  | How many shifts per week? |  |  | Project Duration
| 8 | hours |  | 5 |  |  | 15 | weeks |  |  |  | I-Systems Rates
[12 empty] | Set Up Rate |  | 952 | one off cost
| I-Systems Costs Breakdown |  |  |  | Precast Barrier Breakdown |  |  |  | Possession Uplift Breakdown |  |  | Plant Set Up Rate |  | 510 | one off per machine
| Site Set Up |  | 1904 |  | Site Set Up |  | 7650 |  | 5 | Productive hours per possession available |  | Site Boundary Hire Rate |  | 0.8 | per meter per week
| Plant Set Up |  | 1260 |  | COSS/Banksman/Labour Set Up |  | 2280 |  | 37.5 | % Unproductive Hours |  | I-Systems Hire Rate |  | 46.46 | per machine per shift
| Site Boundary Hire |  | 3600 |  | Supervisor Set Up |  | 840 |  | 29 | Additional shifts required to do the same work |  | IS2 Dumper Set Up |  | 150 | one off per machine
| I-Systems Hire |  | 15248.25 |  | Plant for Set Up |  | 1200 |  |  |  |  | IS2 Dumper Rate |  | 31.37 | per machine per shift
| ALO Coordinator |  | 20700 |  | Precast Barrier Hire |  | 36000 |  | 45 | Dayshift 360 Excavator Operated Rate |  | ALO Coordinator Rate |  | 34.5 | per hour (min 40h)
| Site Demob |  | 0 |  | ALO Coordinator |  | 20700 |  | 40 | Dayshift Dumper/Dozer/Chipper Operated Rate
[5 empty] | Site Demob |  | 7650
[5 empty] | COSS/Banksman/Labour Demob |  | 2280 |  | 50 | Nightshift 360 Excavator Operated Rate
[5 empty] | Supervisor Demob |  | 840 |  | 45 | Nightshift Dumper/Dozer/Chipper Operated Rate |  | Precast Rates
[5 empty] | Plant for Demob |  | 1200 |  |  |  |  | Site Set Up |  | 450 | per load 18m per load
[9 empty] | 18000 | Extra costs for original programme working nightshift |  | COSS/Banksman/Labour Set Up |  | 760 | per shift
[9 empty] | 63800 | Extra costs for additional shifts required working nightshift |  | Plant Set Up |  | 0
[9 empty] | 24960 | Engineering Supervisor |  | Precast Barrier Hire |  | 8 | per meter per week
[9 empty] | 52800 | Extra costs for Banksman working nightshift |  | ALO Rep |  | 34.5 | per hour (min 40h)
[9 empty] | 9960 | Extra costs for Coss working nightshift
[9 empty] | 11120 | Extra costs for Supervisor working nightshift |  | Foul Point
[12 empty] | Straight |  |  | 0.9 | m
[12 empty] | Curve more than 400m Radius |  |  | 1 | m
|  | 42712.25 |  |  |  | 80640 |  |  |  |  | 180640 | Curve 201 - 400m Radius |  |  | 1.1 | m
[12 empty] | Curve 75 - 200m Radius |  |  | 1.4 | m
[12 empty] | Unsure or S&C at Site |  |  | 1.4 | m
| Total Cost |  |  |  | Total Cost |  |  |  |  | Total Additional Cost
47.03% | Saving compared to Precast Barriers |  |  |  | Note: Cost comparison calculation excludes additional prelim, welfare and staff costs for precast barrier and possession working which could be 10-25% additional |  |  |  | Note: Cost comparison calculation excludes additional prelim, welfare and staff costs for precast barrier and possession working which could be 10-25% additional |  |  | Cant Allowance
76.36% | Saving compared to Possession Working | [10 empty] | 0.37 | m
High Performance Inner Boundary
[12 empty] | 1.67 | m
High Performance Outer Boundary
[12 empty] | 3.47 | m
[17 empty] | IS1 | #N/A
[17 empty] | IS2 | 1
[12 empty] | IS1 |  |  |  |  | IS3 | #N/A
[12 empty] | 952 | one-off |  |  |  | Please Select New Planned Working Position | #N/A
[12 empty] | 150 | one-off/Machine |  |  |  | www.stobartrail.com
[12 empty] | 0.8 | per m/Week
[12 empty] | 31.37 | per Shift/Machine
[12 empty] | 34.5 | per Hour (days)
IS2
[12 empty] | 952 | one-off
[12 empty] | 510 | one-off/Machine
[12 empty] | 0.8 | per m/Week
[12 empty] | 46.46 | per Shift/Machine
[12 empty] | 34.5 | per Hour (days)
IS3
[12 empty] | 2776 | one-off
[12 empty] | 750 | one-off/Machine
[12 empty] | 2.364 | per m/Week
[12 empty] | 76.46 | per Shift/Machine
[12 empty] | 34.5 | per Hour (days)